## CDH
Id | Designator | Package | Quantity | Part Number | Supplier and ref | JLC avaliability | Links | _2
1 | R7,R8 | R_0603_1608Metric_Pad0.98x0.95mm_HandSolder | 2 | 2.2K 1% |  | yes
2 | Camera1,Display1 | Hirose_FH12-22S-0.5SH_1x22-1MP_P0.50mm_Horizontal | 2 | 798-FH12-22S-0.5SH55 | digikey | no | https://www.digikey.com/en/products/detail/hirose-electric-co-ltd/FH12-22S-0-5SH-55/1110321?s=N4IgTCBcDaIOwE4AcBaAYgCQIxhWMAyigAwB0ArARueSALoC%2BQA
3 | R2,R3 | R_0603_1608Metric_Pad0.98x0.95mm_HandSolder | 2 | 1k |  | yes
4 | H4,H2,H1,H3 | MountingHole_3mm | 4 | 3mm_Mounting_Hole
5 | JP1,JP2 | SolderJumper-3_P1.3mm_Bridged2Bar12_RoundedPad1.0x1.5mm | 2 | SolderJumper_3_Bridged12
6 | C4 | C_0603_1608Metric | 1 | 4.7nF |  | yes
7 | D1 | LED_0603_1608Metric | 1 | LED Green |  | yes
8 | P1,P2 | JST_S04B-PASK-2(LF)(SN) | 2 | S04B-PASK-2(LF)(SN) | digikey | no | https://www.digikey.com/en/products/detail/jst-sales-america-inc/S04B-PASK-2-LF-SN/926755?s=N4IgTCBcDaIMoAYAsAhAtABQIJwNJrAAoAZAMQEpC4A5ckAXQF8g
9 | U1 | SOIC-8-1EP_3.9x4.9mm_P1.27mm_EP2.29x3mm | 1 | ATA6560-GAQW-VAO | on hand | no
10 | U4 | SOT-353_SC-70-5 | 1 | 74LVC1G07SE-7 |  | yes
11 | D2 | LED_0603_1608Metric | 1 | LED Red |  | yes
12 | C2,C3 | C_0603_1608Metric | 2 | 100n |  | yes
13 | U3 | SOIC-18W_7.5x11.6mm_P1.27mm | 1 | MCP2515T-I/SO |  | yes
14 | J4 | USB_Micro-B_EDAC_UCON00686 | 1 | 1050170001 |  | yes
15 | C1 | C_0603_1608Metric | 1 | 10u |  | yes
16 | U2 | Texas_DRT-3 | 1 | TPD2EUSB30ADRTR |  | yes
17 | R10,R9 | R_0603_1608Metric | 2 | 60 |  | yes
18 | Module1 | Raspberry-Pi-4-Compute-Module | 2 | DF40C-100DS-0.4V | heilind | no | https://www.heilind.com/hirdf40c-100ds-0-4v-51-p.html?&utm_source=octopart&utm_medium=buy
19 | R1 | R_0603_1608Metric | 1 | 10k |  | yes
20 | J1 | PinHeader_2x20_P2.54mm_Vertical | 1 | SSQ-120-03-F-D | digikey | no | https://www.digikey.com/en/products/detail/samtec-inc/SSQ-120-03-F-D/8094895